## Sheet1
Main Chip | Main Chip | SL8521E(1.3GHZ) | Waterproof | Screen | 1.3 inch TFT
|  | Dual-core ARM Cortex A53 processor |  | Memory | 512M+4GB
Frequency Band | Frequency Band(A) | FDD: Band2\4\5\7\12\17 | Working Time | Working Time | About 20 hours with 1 min GPS interval.
|  | GSM: Band 2\3\5\8 |  |  | About 35 hours with 3 mins GPS interval.
|  | WCDMA2\4\5 |  |  | About 75 hours with 10 mins GPS interval.
GPS Chip | GPS Chip | SL8521E(1.3GHZ) | Screen | Android | 4.4 Support open SDK
BDS/GPS Signal | BDS/GPS Signal | 1561.098MHz/L1, | Healthy Detection | Healthy Detection | Heart Rate and Temperature optional
|  | 1575.42MHz C/A code |  |  | GH3018+GXTS02S sensor
GPS channel | GPS channel | 56 | Watch Battery | Waterproof | IP68 with 3 m and 30 mins
Cold start | GPS chip receive sensitivity | Tracking sensitivity:-165dBm | Average working current | Average working current | <=45mA
Cool start |  | Capture sensitivity:-147dBm | Average standby current | Average standby current | <=3mA
GPS Antenna | GPS Antenna | High sensitive ceramics active antenna | Wristband | Watch Battery | 1700 mAh (3.8V)
GPS chip receive sensitivity | Wifi | WiFi 4 ( 802.11n) Support 2.4 Ghz | Working temperature | Power bank battery | 2500 mAh (3.8V)
| BLE | 4.2 |  | Working temperature | —10～55℃
Speaker+ Mic | Speaker+ Mic | Yes | Working humidity | Working humidity | 5% to 95% non-congealable
Vibrate | Vibrate | Yes | Weight | Weight | 102 g
Camera | Camera | 2 million pixels | Size | Size | Watch size:53*25*21mm Power bank size:60*68*35 mm